## Stackup
[7 empty] | 總板厚 | 單線(single) |  |  |  | 差動(differential)
[7 empty] | 0 | 線寬/試算值(trace/inpedance)公差1-10% |  |  |  | 線寬冑距/試算值(trace_space/inpedance)公差1-10%
層別 (LAYER) | 疊構類別 (Stack up Type) | NAME (TOP, GND, GND1, IN1, .., VCC, VCC1, BOTTOM) | HIGH SPEED GROUP NAME (T, 1, 2, 3…) | 線寬 (LINE WIDTH) | 間距 (SPACING) | 疊構 (Stack up) | 板厚 (Thickness) | 45ohm | 40ohm | 50ohm | 52ohm | 80ohm (se: 46ohm) | 80ohm (se:48ohm) | 85ohm (se: 50ohm) | 90ohm (se: 50ohm) | 100ohm (se: 50ohm)
Solder Mask
L1 | Conductor | TOP | T |  |  | Cu + Plating
Dielectric
L2 | Conductor | BOT | B |  |  | Cu + Plating
Solder Mask
★ INx：內層正片方式處裡
填寫限制 1~9（IN1,IN2 … IN9）
★ VCC、GND：正片方式處理（舖銅箔方式呈現），當電源與訊號混搭時，請以走線語法（INx）填寫
填寫限制 1 ~ 9，當超過限制時，則用 VCC，VCC1 … VCC9 、GND，GND1 … GND9 填寫。
★ SVCC、SGND：負面方式處理
填寫限制 1 ~ 9，當超過限制時，則用 SVCC，SVCC1 … SVCC9 、SGND，SGND1 … SGND9 填寫。

## MA
Bus name | Group name （Memory必填 其餘依需求） | Net name | Differential pair name | Differential pair Gap (mil) | To signal spacing (mil) | Groups to groups spacing (mil) | To other signal spacing (mil) | Trace width |  | Routing paths (Inner Layers) (in)1,(in)2,… | Length |  | Via | Differential pair uncouple length | Differential pair coupled tolence | Differential pair tolerance | Maxinum Neck Length
BUS_NAME | GROUP_NAME | NET_NAME | DIFFERENTIAL_PAIR | DIFFERENTIAL_GAP | SELF | GROUP | OTHERS | MIN | MAX | LAYER | L_MIN | L_MAX | MAX_VIA_COUNT | DIFFP_UNCOUPLED_LENGTH | DIFFP_COUPLED_PLUS | DIFFP_PHASE_TOL | MAXIMUM_NECK_LENGTH